## IN_IO
Message Transmitted from the microcontroller
IN_REPORT_IO_DATA |  |  | Report Count | 23
Byte nr | Bit nr | Variable | Comment
0 | 7..0 | Report ID | 0x82
1 | 7..5 | TIMECONFIG |  | Time configuration
| 4..2 | VOLTCONFIG |  | Volt configuration
| 1..0 | MODE |  | Working Mode
2 | 7..0 | stateDCDCUSB | byte | State of the DCDCUSB statemachine
3 | 7..0 | Vin | High byte | Analog Input | Input Voltage
4 | 7..0 | Ign | High byte | Analog Input | Ignition Voltage
5 | 7..0 | Vout | High byte | Analog Input | Vout
6 | 7 | Reserve | bit
| 6 | Reserve | bit
| 5 | Reserve | bit | Digital Output
| 4 | Out_sw_vin | bit | Digital Output
| 3 | Out_start_output | bit | Digital Output
| 2 | Out_Psw | bit | Digital Output
| 1 | Out_Led | bit | Digital Input
| 0 | In_vout_good | bit | Digital Input
7 | 7 | In_cfg9 | bit | Digital Input
| 6 | In_cfg8 | bit | Digital Input
| 5 | In_cfg7 | bit | Digital Input
| 4 | In_cfg6 | bit | Digital Input
| 3 | In_cfg5 | bit | Digital Input
| 2 | In_cfg4 | bit | Digital Input
| 1 | In_cfg3 | bit | Digital Input
| 0 | In_cfg2 | bit | Digital Input
8 | 7..0 | VoltageFlags | byte | Flagbyte
9 | 7..0 | TimerFlags1 | byte | Flagbyte
10 | 7..0 | FlashMemPointer_LO | byte
11 | 7..0 | HI(WaitTimer) | byte |  | Configuration mode
12 | 7..0 | LO(WaitTimer) | byte
13 | 7..0 | HI(VoutTimer) | byte
14 | 7..0 | LO(VoutTimer) | byte
15 | 7..0 | HI(AuxVTimer) | byte
16 | 7..0 | LO(AuxVTimer) | byte
17 | 7..0 | HI(PowerswitchTimer) | byte
18 | 7..0 | LO(PowerswitchTimer) | byte |  | Firmware version

## OUT_IO
Message Transmitted to the microcontroller
OUT_REPORT_IO_STATE |  |  | Report Count | 1
Byte nr | Bit nr | Variable | Comment
0 | 7..0 | Report ID | 0x81 | Get IO Data

## IN_DIRECT_CMD
Message Transmitted from the microcontroller
IN_REPORT_DIRECT_CMD |  |  | Report Count | 4
Byte nr | Bit nr | Variable | Comment
0 | 7..0 | Report ID | 0xB2 | Direct Command Response
1 | 7..0 | DirectReplyByte1 | 0x00 | No error
|  |  | other | Error
2 | 7..0 | DirectReplyByte2 | cmd | “Command” value
3 | 7..0 | DirectReplyByte3 | value | “Value” value
Possible error codes
|  | Error | Comment
|  | 0x00 | No error
|  | 0x01 | SPI error
|  | 0xFF | Unknown message type

## OUT_DIRECT_CMD
Message Transmitted to the microcontroller
OUT_REPORT_DIRECT_CMD |  |  | Report Count | 3
Byte nr | Bit nr | Variable | Comment
0 | 7..0 | Report ID | 0xB1 | Set Direct Command
1 | 7..0 | cmd | cmd | “command” value
2 | 7..0 | value | value | “value” value
Report ID | Command | value | Command comment | Value comment
0xB1 | 0x01 | 0x00 | DCDC_CMD_SET_AUX_VIN | OFF
|  | other |  | ON
| 0x02 | 0x00 | DCDC_CMD_SET_POWER_SWITCH | OFF
|  | other |  | ON
| 0x03 | 0x00 | DCDC_CMD_SET_OUTPUT | OFF
|  | other |  | ON
| 0x04 | XX | DCDC_CMD_DEC_VOUT_VOLATILE
| 0x05 | XX | DCDC_CMD_INC_VOUT_VOLATILE
| 0x06 | value | DCDC_CMD_WRITE_VOUT_VOLATILE
| 0x07 | XX | DCDC_CMD_READ_VOUT_VOLATILE
| 0x08 | value | DCDC_CMD_WRITE_VOUT_NONVOLATILE
| 0x09 | XX | DCDC_CMD_READ_VOUT_NONVOLATILE
| 0x0A | XX | DCDC_CMD_READ_WIPER_STATUS
| 0x0B | XX | DCDC_CMD_READ_WIPER_TCON
| 0x0C | XX | DCDC_CMD_INC_AND_READ_VOUT_VOLATILE
| 0x0D | XX | DCDC_CMD_DEC_AND_READ_VOUT_VOLATILE
| 0x0E | XX | DCDC_CMD_LOAD_DEFAULT_VALUES
| 0x10 | XX | DCDC_CMD_SCRIPT_START
| 0x11 | XX | DCDC_CMD_SCRIPT_END

## Script
Script internal construction
Each script contains 16 bytes
Byte nr | Bit nr | Variable | Comment
0 | 7 | SC_VOUTON | 1'-ON; '0'-IDLE
| 6 | SC_VOUTOFF | 1'-OFF; '0'-IDLE
| 5 | SC_AUXVON | 1'-ON; '0'-IDLE
| 4 | SC_AUXVOFF | 1'-OFF; '0'-IDLE
| 3 | SC_PSWON | 1'-ON; '0'-IDLE
| 2 | SC_PSWOFF | 1'-OFF; '0'-IDLE
| 1 | SC_REPEATSCRIPT | 1'- repeat from the first script if SC_NEXTSCRIPT is '1'
| 0 | SC_NEXTSCRIPT | 1'- play next script else script playing over
1 | 7..0 | SC_VOUTON_VOLTAGE
2 | 7..0 | SC_VOUTON_TIME_HI
3 | 7..0 | SC_VOUTON_TIME_LO | 0xFFFF-"INFINITE" ON state
4 | 7..0 | SC_VOUTOFF_TIME_HI
5 | 7..0 | SC_VOUTOFF_TIME_LO | 0xFFFF-"INFINITE" OFF state
6 | 7..0 | SC_AUXVON_TIME_HI
7 | 7..0 | SC_AUXVON_TIME_LO | 0xFFFF-"INFINITE" ON state
8 | 7..0 | SC_AUXVOFF_TIME_HI
9 | 7..0 | SC_AUXVOFF_TIME_LO | 0xFFFF-"INFINITE" OFF state
10 | 7..0 | SC_PSWON_TIME_HI
11 | 7..0 | SC_PSWON_TIME_LO | 0xFFFF-"INFINITE" ON state
12 | 7..0 | SC_PSWOFF_TIME_HI
13 | 7..0 | SC_PSWOFF_TIME_LO | 0xFFFF-"INFINITE" OFF state
14 | 7..0 | SC_WAIT_TIME_HI
15 | 7..0 | SC_WAIT_TIME_LO | 0xFFFF wait "endless" for all timers(VOUTON,VOUTOFF,AUXVON,AUXVOFF,PSWON,PSWOFF)